## Cleaning & Activation
Passivation:
|  |  |  | factors F11/E11 for: |  |  |  | P2O5 | Ni | Zn | Mn | F | SiF6 | NO2 | NO3 | Zr
|  |  |  | H2SO4 | 0.049033 |  |  | 0 | 0 | 0 | 0 | 0 | 0 | 0 | 0 | 0 | 0 | 0
|  |  |  | NaOH | 0.039999 |  |  | 0 | 0 | 0 | 0 | 0 | 0 | 0 | 0 | 0 | 0 | 0
|  |  |  | NaHSO3 | 0.1561 |  |  | 0.043089 | 0.46416 | 0.37133 | 0.46416 | 0.37133 | 0.18566 | 0.46416 | 0.18566 | 0.18566 | 0.018566 | 0.0046416
[8 empty] | 0.043089 | 0.46416 | 0.37133 | 0.46416 | 0.37133 | 0.18566 | 0.46416 | 0.18566 | 0.18566 | 0.018566 | 0.0046416
Ceaning prior to Coil Coating
EXAMPLE!
type of product | appr. overflow (l/h) | major compounds | appr. bath conc. (Mol/l) | amount of compounds to be treated (Mol/h) | amount of wastewater chemicals (kg/h) | type of wastewater chemicals
strong alkaline | 150 | OH- | 0.15 | 22.5 | 1.1032 | H2SO4
acidic | 50 | H3O+ | 0.3 | 15 | 0.59998 | NaOH
Please insert into white cells only! (figures in red are mandatory, figures in blue optional)
General Input Data : | Modifiers
Production rate | 50 | units / h
Average body surface | 100 | m²
Production | 16 | hours / day
Production | 250 | days / year
Conductivity in final cleaner tank | 20000 | µS/cm
Conductivity in rinse tank before Activation | 200 | µS/cm
Spray line? (please insert "yes" or "no" | no
Drag out (standard = 100mL/m²) | 100 | mL/m²
Surface flow | 5000 | m²/h
Total drag out | 500000 | L/h
Rinsing factor prior to Activation | 100
Yearly surface | 20000000 | m²
|  | Number of rinse stages before Activation: |  | 3
Pretreatment section | Cleaner Tank 1 | Cleaner Tank 2 (only if there are 3 cleaner stages in total) | Final Cleaner Tank | Rinse 1 | Rinse 2 | Rinse 3 | Activation
input | Overflow from Rinse 1 or from Cleaner Tank 2 | Overflow from Rinse 1 or from Cleaner Tank 3 | Overflow from Rinse 1 or process water | Overflow from Rinse 2 | Overflow from R3 or DIW | Fresh DI, RO or tap water | DI or RO water
output | Overflow to WWT | Overflow to WWT | Overflow to WWT | Overflow to WWT | Overflow to Rinse 1 | Overflow to Rinse 2 | Overflow to Rinse before Pass. or to WWT
Natriumhydroxid (g/L max.) | 20 | 20 | 20 | 4.3089 | 0.92832 | 0.2 | 0.043089
Dinatriummetasilikat (g/L max.) | 10 | 10 | 10 | 2.1544 | 0.46416 | 0.1 | 0.46416
Natriumdisilikat (g/L max.) | 8 | 8 | 8 | 1.7235 | 0.37133 | 0.08 | 0.37133
Kaliummetaborat (g/L max.) | 10 | 10 | 10 | 2.1544 | 0.46416 | 0.1 | 0.46416
Trikaliumphosphat (g/L max.) | 8 | 8 | 8 | 1.7235 | 0.37133 | 0.08 | 0.37133
Dikaliummetasilikat (g/L max.) | 4 | 4 | 4 | 0.86177 | 0.18566 | 0.04 | 0.18566
Kaliumhydroxid (g/L max.) | 10 | 10 | 10 | 2.1544 | 0.46416 | 0.1 | 0.46416
Kaliumcarbonat (g/L max.) | 4 | 4 | 4 | 0.86177 | 0.18566 | 0.04 | 0.18566
Kaliumoctanoat (g/L max.) | 4 | 4 | 4 | 0.86177 | 0.18566 | 0.04 | 0.18566
Fettalkoholpolyglykolether (g/L max.) | 0.4 | 0.4 | 0.4 | 0.086177 | 0.018566 | 0.004 | 0.018566
Alkohole C9-C16, ethoxiliert (g/L max.) | 0.1 | 0.1 | 0.1 | 0.021544 | 0.0046416 | 0.001 | 0.0046416
Ti (g/L max.) | 0 | 0 | 0 | 0 | 0 | 0 | 0.02
conductivity (mS/cm) |  |  | 20000 | 4308.8694 | 928.3178 | 200 | >2500
input of fresh water or overflow from R1(L/h) | 0 | 0 | 0 | 2320.7944 | 2320.7944 | 2320.7944 | 0
liquid output to WWT (L/h) | 0 | 0 | 0 | 2320.7944 | 0 | 0 | 0
Natriumhydroxid output to WWT (g/h max.) | 0 | 0 | 0 | 10000 | 0 | 0 | 0
Dinatriummetasilikat output to WWT (g/h max.) | 0 | 0 | 0 | 5000 | 0 | 0 | 0
Natriumdisilikat output to WWT (g/h max.) | 0 | 0 | 0 | 4000 | 0 | 0 | 0
Kaliummetaborat output to WWT (g/h max.) | 0 | 0 | 0 | 5000 | 0 | 0 | 0
Trikaliumphosphat output to WWT (g/h max.) | 0 | 0 | 0 | 4000 | 0 | 0 | 0
Dikaliummetasilikat output to WWT (g/h max.) | 0 | 0 | 0 | 2000 | 0 | 0 | 0
Kaliumhydroxid output to WWT (g/h max.) | 0 | 0 | 0 | 5000 | 0 | 0 | 0
Kaliumcarbonat output to WWT (g/h max.) | 0 | 0 | 0 | 2000 | 0 | 0 | 0
Kaliumoctanoat output to WWT (g/h max.) | 0 | 0 | 0 | 2000 | 0 | 0 | 0
Fettalkoholpolyglykolether output to WWT (g/h max.) | 0 | 0 | 0 | 200 | 0 | 0 | 0
Alkohole C9-C16, ethoxiliert output to WWT (g/h max.) | 0 | 0 | 0 | 50 | 0 | 0 | 0
Ti (g/h max.) | 0 | 0 | 0 | 0 | 0 | 0 | 0
Total Waste Water Flow
Compound | Flow (g/h) | Flow (g/d) |  | 16
Natriumhydroxid | 10000 | 160000
Dinatriummetasilikat | 5000 | 80000
Natriumdisilikat | 4000 | 64000
Kaliummetaborat | 5000 | 80000
Trikaliumphosphat | 4000 | 64000
Dikaliummetasilikat | 2000 | 32000
Kaliumhydroxid | 5000 | 80000
Kaliumcarbonat | 2000 | 32000
Kaliumoctanoat | 2000 | 32000
Fettalkoholpolyglykolether | 200 | 3200
Alkohole C9-C16, ethoxiliert | 50 | 800
Ti | 0 | 0
Rinsing after cleaning and conversion in the pretreatment section of a line is necessary to remove reaction products from the body surface.
An effective rinsing by simultaneously saving water is normally done in a cascade, which can exist of 2, 3 or 4 connected stages.
The amount of water (Q) needed to realize a good rinsing is proportional to the wanted dilution (Rd) of the rinse bath, the number of cascade rinse stages (n) and the input (e) over the incoming body surface.
The calculation is: | Q = e n
n (number of rinse stages) | Rd (wanted dilution) | Q (fresh water needed)
2 | 100 | 10 x e
2 | 1000 | 31,62 x e
3 | 100 | 4,64 x e
3 | 1000 | 10 x e
4 | 100 | 3,16 x e
4 | 1000 | 5,62 x e
e | Q (ml/m2)
input (ml/m2) | n = 2 |  | n = 3 |  | n = 4
| Rd = 100 | Rd = 1000 | Rd = 100 | Rd = 1000 | Rd = 100 | Rd = 1000
1 (*) | 10 | 31.62 | 4.64 | 10 | 3.16 | 5.62
2 (*) | 20 | 63.25 | 9.28 | 20 | 6.32 | 11.25
3 (*) | 30 | 94.87 | 13.92 | 30 | 9.49 | 16.87
4 | 40 | 126.49 | 18.57 | 40 | 12.65 | 22.49
5 | 50 | 158.11 | 23.21 | 50 | 15.81 | 28.12
6 | 60 | 189.74 | 27.85 | 60 | 18.97 | 33.74
7 | 70 | 221.36 | 32.49 | 70 | 22.14 | 39.36
8 | 80 | 252.98 | 37.13 | 80 | 25.3 | 44.99
9 | 90 | 284.6 | 41.77 | 90 | 28.46 | 50.61
10 | 100 | 316.23 | 46.42 | 100 | 31.62 | 56.23
The requirement on water in Liters per Hour (L/h) is calculated by multiplying the values from the table with the throughput of strip surface (summary of both sides) in m2/h and deviding this number with 1000.
value from the table x m2/h
water L/h | =
1000
Calculation of the wastewater treatment and emmission into the pre-flooder
Substance | Emmission from the plant (g/d) | Reduction Chemnical Precipitation (µ effciancy) | Biological Treatment (µ effciancy) | Preflooder Size (m³/d) | PEC (g/l) | PNEC (g/l) | RCR
Natriumhydroxid | 160000 | 0.01 | 0.01 | 1000000 | 0.00015682 | 0.0001 | 1.5682
Dinatriummetasilikat | 80000
Natriumdisilikat | 64000
Kaliummetaborat | 80000
Trikaliumphosphat | 64000
Dikaliummetasilikat | 32000
Kaliumhydroxid | 80000 | 0.01 | 0.2 | 1000000 | 6.336e-05 | 0.002 | 0.03168
Kaliumcarbonat | 32000 | 0.99 | 0.8 | 1000000 | 6.4e-08 | 0.005 | 1.28e-05
Kaliumoctanoat | 32000 | 0.99 | 0.8 | 1000000 | 6.4e-08 | 0.15 | 4.2667e-07
Fettalkoholpolyglykolether | 3200 | 0.99 | 0.8 | 1000000 | 6.4e-09 | 3.4e-06 | 0.0018824
Alkohole C9-C16, ethoxiliert | 800 | 0.99 | 0.9 | 1000000 | 8e-10 | 2e-05 | 4e-05
Ti | 0 | 0.99 | 0.9 | 1000000 | 0 | 2e-05 | 0
You may modify the number of rinsing stages prior to the activation tank (1-3)
Amount of substance in the untreated wastewater of the coating line.
RCR < 1 = Safe
RCR > 1 = not Safe
You may insert the effcieny of the local installation for the waste water treatment for each substance.
You may insert the local Preflooder size (river) where the installation is located.
PNEC of each substance shall be inserted.
© 2010 CHEMETALL GMBH - This document and all information contained herein is the proprietary information of CHEMETALL GMBH. No intellectual property rights are granted by the delivery of this document or the disclosure of its content. This document shall not be reproduced or disclosed to a third party without the express written consent of CHEMETALL GMBH. This document and its content shall not be used for any purpose other than that for which it is supplied.
Please insert the average production data
If needed please modify the data according to your process

## ZnPh without Passivation
factors F11/E11 for:
|  |  |  | H2SO4 | 0.049033
|  |  |  | NaOH | 0.039999
|  |  |  | NaHSO3 | 0.1561
Ceaning prior to Coil Coating
EXAMPLE!
type of product | appr. overflow (l/h) | major compounds | appr. bath conc. (Mol/l) | amount of compounds to be treated (Mol/h) | amount of wastewater chemicals (kg/h) | type of wastewater chemicals
strong alkaline | 150 | OH- | 0.15 | 22.5 | 1.1032 | H2SO4
acidic | 50 | H3O+ | 0.3 | 15 | 0.59998 | NaOH
Please insert into white cells only! (figures in red are mandatory, figures in blue optional)
General Input Data : | Modifiers
Production rate | 100 | units / h
Average body surface | 100 | m²
Production | 22 | hours / day
Production | 350 | days / year
Conductivity in Phosphate tank | 20000 | µS/cm
Conductivity in final rinse tank | 50 | µS/cm
Drag out (standard = 100mL/m²) | 100 | mL/m2
Surface flow | 10000 | m2/h
Total drag out | 1000000 | L/h
Rd factor (rinsing factor) | 400
Yearly surface | 77000000 | m2
|  | Number of rinse stages | 3
Pretreatment section | Phosphate Tank | Rinse 1 | Rinse 2 | Rinse 3 | Rinse 4
input | DI Water | overflow from Rinse 2 | Overflow from R3 or DIW | Overflow from R4 or DIW | DI water
output | none | Overflow to WWT | Overflow to Rinse 1 | overflow to Rinse 2 | overflow to Rinse 2
concentration P2O5 (g/L) | 12 | 1.6287 | 0.22104 | 0.03 | 0.0040716
concentration Ni (g/L) | 1 | 0.13572 | 0.01842 | 0.0025 | 0.0003393
concentration Zn (g/L) | 1.4 | 0.19001 | 0.025788 | 0.0035 | 0.00047502
concentration Mn (g/L) | 1 | 0.13572 | 0.01842 | 0.0025 | 0.0003393
concentration F (g/L) | 0.5 | 0.06786 | 0.0092101 | 0.00125 | 0.00016965
concentration SiF6 (g/L) | 1.4 | 0.19001 | 0.025788 | 0.0035 | 0.00047502
concentration NO2 (g/L) | 0.2 | 0.027144 | 0.003684 | 0.0031832 | 0.00043202
concentration NO3 (g/L) | 10 | 1.3572 | 0.1842 | 0.025 | 0.003393
conductivity (mS/cm) | 20000 | 2714.4176 | 368.4031 | 50 | 6.786
liquid input (L/h) | 0 | 7368.063 | 7368.063 | 7368.063 | 7368.063
liquid output to wt (L/h) | 0 | 7368.063 | 7368.063 | 7368.063 | 7368.063
P2O5 output to WWT (g/h) | 0 | 12000 | 1628.6506 | 221.0419 | 30
Ni output to WWT (g/h) | 0 | 1000 | 135.7209 | 18.4202 | 2.5
Zn output to WWT (g/h) | 0 | 1400 | 190.0092 | 25.7882 | 3.5
Mn output to WWT (g/h) | 0 | 1000 | 135.7209 | 18.4202 | 2.5
F output to WWT (g/h) | 0 | 500 | 67.8604 | 9.2101 | 1.25
SiF6 output to WWT (g/h) | 0 | 1400 | 190.0092 | 25.7882 | 3.5
NO2 output to WWT (g/h) | 0 | 200 | 27.1442 | 23.4537 | 3.1832
NO3 output to WWT (g/h) | 0 | 10000 | 1357.2088 | 184.2016 | 25
Total Waste Water Flow
Compound | Flow (g/h) | Flow (g/d) |  | 22
P2O5 | 12000 | 264000
Ni | 1000 | 22000
Zn | 1400 | 30800
Mn | 1000 | 22000
F | 500 | 11000
SiF6 | 1400 | 30800
NO2 | 200 | 4400
NO3 | 10000 | 220000
Rinsing after cleaning and conversion in the pretreatment section of a line is necessary to remove reaction products from the body surface.
An effective rinsing by simultaneously saving water is normally done in a cascade, which can exist of 2, 3 or 4 connected stages.
The amount of water (Q) needed to realize a good rinsing is proportional to the wanted dilution (Rd) of the rinse bath, the number of cascade rinse stages (n) and the input (e) over the incoming body surface.
The calculation is: | Q = e n
n (number of rinse stages) | Rd (wanted dilution) | Q (fresh water needed)
2 | 100 | 10 x e
2 | 1000 | 31,62 x e
3 | 100 | 4,64 x e
3 | 1000 | 10 x e
4 | 100 | 3,16 x e
4 | 1000 | 5,62 x e
e | Q (ml/m2)
input (ml/m2) | n = 2 |  | n = 3 |  | n = 4
| Rd = 100 | Rd = 1000 | Rd = 100 | Rd = 1000 | Rd = 100 | Rd = 1000
1 (*) | 10 | 31.62 | 4.64 | 10 | 3.16 | 5.62
2 (*) | 20 | 63.25 | 9.28 | 20 | 6.32 | 11.25
3 (*) | 30 | 94.87 | 13.92 | 30 | 9.49 | 16.87
4 | 40 | 126.49 | 18.57 | 40 | 12.65 | 22.49
5 | 50 | 158.11 | 23.21 | 50 | 15.81 | 28.12
6 | 60 | 189.74 | 27.85 | 60 | 18.97 | 33.74
7 | 70 | 221.36 | 32.49 | 70 | 22.14 | 39.36
8 | 80 | 252.98 | 37.13 | 80 | 25.3 | 44.99
9 | 90 | 284.6 | 41.77 | 90 | 28.46 | 50.61
10 | 100 | 316.23 | 46.42 | 100 | 31.62 | 56.23
The requirement on water in Liters per Hour (L/h) is calculated by multiplying the values from the table with the throughput of strip surface (summary of both sides) in m2/h and deviding this number with 1000.
value from the table x m2/h
water L/h | =
1000
Calculation of the wastewater treatment and emmission into the pre-flooder
Substance | Emmission from the plant (g/d) | Reduction Chemnical Precipitation (µ effciancy) | Biological Treatment (µ effciancy) | Preflooder Size (m³/d) | PEC (g/l) | PNEC (g/l) | RCR
P2O5 | 264000 | 0.01 | 0.01 | 1000000 | 0.00025875 | 0.0001 | 2.5875
Ni | 22000 | 0.01 | 0.01 | 1000000 | 2.1562e-05 | 1.0001 | 2.156e-05
Zn | 30800 | 0.99 | 0.01 | 20000 | 1.5246e-05 | 0.026 | 0.00058638
Mn | 22000 | 0.01 | 0.2 | 1000000 | 1.7424e-05 | 0.002 | 0.008712
F | 11000 | 0.99 | 0.8 | 1000000 | 2.2e-08 | 0.005 | 4.4e-06
SiF6 | 30800 | 0.99 | 0.8 | 1000000 | 6.16e-08 | 0.15 | 4.1067e-07
NO2 | 4400 | 0.99 | 0.8 | 1000000 | 8.8e-09 | 3.4e-06 | 0.0025882
NO3 | 220000 | 0.99 | 0.9 | 1000000 | 2.2e-07 | 2e-05 | 0.011
You may modify the number of rinsing stages after the phosphate tank (2-4)
Amount of substance in the untreated wastewater of the coating line.
RCR < 1 = Safe
RCR > 1 = not Safe
You may insert the effcieny of the local installation for the waste water treatment for each substance.
You may insert the local Preflooder size (river) where the installation is located.
PNEC of each substance shall be inserted.
© 2008 CHEMETALL GMBH - This document and all information contained herein is the proprietary information of CHEMETALL GMBH. No intellectual property rights are granted by the delivery of this document or the disclosure of its content. This document shall not be reproduced or disclosed to a third party without the express written consent of CHEMETALL GMBH. This document and its content shall not be used for any purpose other than that for which it is supplied.
Please insert the average production data
If needed please modify the data according to your process

## ZnPh with Passivation
Passivation:
|  |  |  | factors F11/E11 for: |  |  |  | P2O5 | Ni | Zn | Mn | F | SiF6 | NO2 | NO3 | Zr
|  |  |  | H2SO4 | 0.049033 |  |  | 0 | 0 | 0 | 0 | 0 | 0 | 0 | 0 | 0
|  |  |  | NaOH | 0.039999 |  |  | 0 | 0 | 0 | 0 | 0 | 0 | 0 | 0 | 0
|  |  |  | NaHSO3 | 0.1561 |  |  | 0.025853 | 0.046416 | 0.064982 | 0.046416 | 0.023208 | 0.064982 | 0.0092832 | 0.46416 | 0
[8 empty] | 0.025853 | 0.046416 | 0.064982 | 0.046416 | 0.023208 | 0.064982 | 0.0092832 | 0.46416 | 0
Ceaning prior to Coil Coating
EXAMPLE!
type of product | appr. overflow (l/h) | major compounds | appr. bath conc. (Mol/l) | amount of compounds to be treated (Mol/h) | amount of wastewater chemicals (kg/h) | type of wastewater chemicals
strong alkaline | 150 | OH- | 0.15 | 22.5 | 1.1032 | H2SO4
acidic | 50 | H3O+ | 0.3 | 15 | 0.59998 | NaOH
Please insert into white cells only! (figures in red are mandatory, figures in blue optional)
General Input Data : | Modifiers
Production rate | 100 | units / h
Average body surface | 100 | m²
Production | 22 | hours / day
Production | 350 | days / year
Conductivity in Phosphate tank | 20000 | µS/cm
Conductivity in rinse tank before Passivation | 200 | µS/cm
Conductivity in Passivation | 900 | µS/cm
Conductivity in final rinse tank | 30 | µS/cm
Drag out (standard = 100mL/m²) | 100 | mL/m²
Surface flow | 10000 | m²/h
Total drag out | 1000000 | L/h
Rinsing factor prior to Passivation | 100
Rinsing factor after Passivation | 30
Yearly surface | 77000000 | m² |  |  |  | Rinse water closed loop in progress? | No
|  | Number of rinse stages before Passivation: |  | 3 | Number of rinse stages after Passivation: |  | 2
Pretreatment section | Phosphate Tank | Rinse 1 | Rinse 2 | Rinse 3 | Passivation | Rinse 1 after Pass. | Rinse 2 after Pass.
input | DI Water | overflow from Rinse 2 | Overflow from R3 or DIW | Fresh DI, RO or tap water | DI or RO water | DI or RO water or overflow from R2 after Pass. | DI or RO water
output | none | Overflow to WWT | Overflow to Rinse 1 or to WWT | Overflow to Rinse 2 or to WWT | Overflow to Rinse before Pass. or to WWT | Overflow to WWT | Overflow to Rinse 1 after Passivation or to WWT
concentration P2O5 (g/L) | 12 | 2.5853 | 0.55699 | 0.12 | 0.025853 | 0.0047201 | 0.00086177
concentration Ni (g/L) | 1 | 0.21544 | 0.046416 | 0.01 | 0.046416 | 0.0084743 | 0.0015472
concentration Zn (g/L) | 1.4 | 0.30162 | 0.064982 | 0.014 | 0.064982 | 0.011864 | 0.0021661
concentration Mn (g/L) | 1 | 0.21544 | 0.046416 | 0.01 | 0.046416 | 0.0084743 | 0.0015472
concentration F (g/L) | 0.5 | 0.10772 | 0.023208 | 0.005 | 0.18 | 0.032863 | 0.006
concentration SiF6 (g/L) | 1.4 | 0.30162 | 0.064982 | 0.014 | 0.064982 | 0.011864 | 0.0021661
concentration NO2 (g/L) | 0.2 | 0.043089 | 0.0092832 | 0.0082969 | 0.0092832 | 0.0016949 | 0.00030944
concentration NO3 (g/L) | 10 | 2.1544 | 0.46416 | 0.1 | 0.46416 | 0.084743 | 0.015472
concentration Zr (g/L) | 0 | 0 | 0 | 0 | 0.15 | 0.027386 | 0.005
conductivity (µS/cm) | 20000 | 4308.8694 | 928.3178 | 200 | 900 | 164.3168 | 30
liquid input (L/h) | 0 | 4641.5888 | 4641.5888 | 4641.5888 | 0 | 5477.2256 | 5477.2256
liquid output to WWT (L/h) | 0 | 4641.5888 | 0 | 0 | 0 | 5477.2256 | 0
P2O5 output to WWT (g/h) | 0 | 12000 | 0 | 0 | 0 | 25.8532 | 0
Ni output to WWT (g/h) | 0 | 1000 | 0 | 0 | 0 | 46.4159 | 0
Zn output to WWT (g/h) | 0 | 1400 | 0 | 0 | 0 | 64.9822 | 0
Mn output to WWT (g/h) | 0 | 1000 | 0 | 0 | 0 | 46.4159 | 0
F output to WWT (g/h) | 0 | 500 | 0 | 0 | 0 | 180 | 0
SiF6 output to WWT (g/h) | 0 | 1400 | 0 | 0 | 0 | 64.9822 | 0
NO2 output to WWT (g/h) | 0 | 200 | 0 | 0 | 0 | 9.2832 | 0
NO3 output to WWT (g/h) | 0 | 10000 | 0 | 0 | 0 | 464.1589 | 0
Zr output to WWT (g/h) |  | 0 | 0 | 0 | 0 | 150 | 0
Total Waste Water Flow
Compound | Flow (g/h) | Flow (g/d) |  | 22
P2O5 | 12025.8532 | 264568.7708
Ni | 1046.4159 | 23021.1495
Zn | 1464.9822 | 32229.6094
Mn | 1046.4159 | 23021.1495
F | 680 | 14960
SiF6 | 1464.9822 | 32229.6094
NO2 | 209.2832 | 4604.2299
NO3 | 10464.1589 | 230211.4954
Zr | 150 | 3300
Rinsing after cleaning and conversion in the pretreatment section of a line is necessary to remove reaction products from the body surface.
An effective rinsing by simultaneously saving water is normally done in a cascade, which can exist of 2, 3 or 4 connected stages.
The amount of water (Q) needed to realize a good rinsing is proportional to the wanted dilution (Rd) of the rinse bath, the number of cascade rinse stages (n) and the input (e) over the incoming body surface.
The calculation is: | Q = e n
n (number of rinse stages) | Rd (wanted dilution) | Q (fresh water needed)
2 | 100 | 10 x e
2 | 1000 | 31,62 x e
3 | 100 | 4,64 x e
3 | 1000 | 10 x e
4 | 100 | 3,16 x e
4 | 1000 | 5,62 x e
e | Q (ml/m2)
input (ml/m2) | n = 2 |  | n = 3 |  | n = 4
| Rd = 100 | Rd = 1000 | Rd = 100 | Rd = 1000 | Rd = 100 | Rd = 1000
1 (*) | 10 | 31.62 | 4.64 | 10 | 3.16 | 5.62
2 (*) | 20 | 63.25 | 9.28 | 20 | 6.32 | 11.25
3 (*) | 30 | 94.87 | 13.92 | 30 | 9.49 | 16.87
4 | 40 | 126.49 | 18.57 | 40 | 12.65 | 22.49
5 | 50 | 158.11 | 23.21 | 50 | 15.81 | 28.12
6 | 60 | 189.74 | 27.85 | 60 | 18.97 | 33.74
7 | 70 | 221.36 | 32.49 | 70 | 22.14 | 39.36
8 | 80 | 252.98 | 37.13 | 80 | 25.3 | 44.99
9 | 90 | 284.6 | 41.77 | 90 | 28.46 | 50.61
10 | 100 | 316.23 | 46.42 | 100 | 31.62 | 56.23
The requirement on water in Liters per Hour (L/h) is calculated by multiplying the values from the table with the throughput of strip surface (summary of both sides) in m2/h and deviding this number with 1000.
value from the table x m2/h
water L/h | =
1000
Calculation of the wastewater treatment and emmission into the pre-flooder
Substance | Emmission from the plant (g/d) | Reduction Chemnical Precipitation (µ effciancy) | Biological Treatment (µ effciancy) | Preflooder Size (m³/d) | PEC (g/l) | PNEC (g/l) | RCR
P2O5 | 264568.7708 | 0.9 | 0.01 | 1000000 | 2.6192e-05 | 0.0001 | 0.26192
Ni | 23021.1495 | 0.96 | 0.01 | 1000000 | 9.1164e-07 | 4e-07 | 2.2791
Zn | 32229.6094 | 0.99 | 0.01 | 20000 | 1.5954e-05 | 0.026 | 0.0006136
Mn | 23021.1495 | 0.99 | 0.2 | 1000000 | 1.8417e-07 | 0.002 | 9.2085e-05
F | 14960 | 0.99 | 0.8 | 1000000 | 2.992e-08 | 0.005 | 5.984e-06
SiF6 | 32229.6094 | 0.99 | 0.8 | 1000000 | 6.4459e-08 | 0.15 | 4.2973e-07
NO2 | 4604.2299 | 0.99 | 0.8 | 1000000 | 9.2085e-09 | 3.4e-06 | 0.0027084
NO3 | 230211.4954 | 0.99 | 0.9 | 1000000 | 2.3021e-07 | 2e-05 | 0.011511
You may modify the number of rinsing stages after the phosphate tank (1-3)
Amount of substance in the untreated wastewater of the coating line.
RCR < 1 = Safe
RCR > 1 = not Safe
You may insert the effcieny of the local installation for the waste water treatment for each substance.
You may insert the local Preflooder size (river) where the installation is located.
PNEC of each substance shall be inserted.
© 2010 CHEMETALL GMBH - This document and all information contained herein is the proprietary information of CHEMETALL GMBH. No intellectual property rights are granted by the delivery of this document or the disclosure of its content. This document shall not be reproduced or disclosed to a third party without the express written consent of CHEMETALL GMBH. This document and its content shall not be used for any purpose other than that for which it is supplied.
Please insert the average production data
If there is a DI or RO water closed loop after the Passivation step please insert "Yes"
You may modify the number of rinsing stages after the phosphate tank (1-3)
If needed please modify the data according to your process